## Sheet1
Components global function	part name/number	communication protocol	i2c address	function	count	importance	drawn on pcb (green is yes)	notes
power measurement	ina226	i2c multiplexer?	0x40,0x41,0x42,0x43,0x44,0x45,0x46,0x47,0x48,0x49,	Measure solar strength, battery charge level, and self-consumption of energy.	5	3	6 pieces: Address is selected on the module PCB.
lux sensor	veml7700	i2c	0x10	Measure the amount of sunlight.	1	6
Angle sensor	mpu 9250	i2c	0x68,0x69	Know the sun's position and possibly detect earthquakes?	1	4	2 units: Only one is needed,second one possibly for earthquake detection.
Temperature sensor	AM2315C	i2c	0x38	Measure temperature and humidity.	1	8		Measured at 1.5 meters above ground level
Wind sensor	as5600	i2c multiplexer	0x36	Know wind speed and direction.	2	7	4 AS5600	it should be measured at 10 meters high.
LDR (light-dependent resistor)	5516	analogue/resistor		Determine the sun's position along with an angle(gyro) sensor.	4	4	4
Rain sensor		analogue/resistor		Detect rain and indicate its intensity.	1	8	4 units, 2 types, but max 1 connected at a time.
VOC sensor	Ens160 + aht21	i2c with multiplexer	(aht21)0x38 (ens160)0x53,0x52	Measure air quality by detecting gases.	1	7
Soil temperature sensor	ntc 100k	analogue/resistor		Detect ground frost and determine its depth with multiple sensors.	3	6		The standard depths for soil temperature measurements are 5, 10, 20, 50, and 100 cm below the surface.
Air pressure sensor	bme280	i2c	0x76,0x77	Measure air pressure for weather forecasting.	1	8	Directly on the PCB.	Should be measured at mean sea level (MSL), but since that's not possible, adjustments need to be made.
Rain gauge	A3144	digital tipping sensor		Measure rainfall intensity. With tipping bucket and magnet	1	7
Soil moisture sensor		analogue		Measure soil moisture to determine if irrigation is needed.	3	9	3 pieces for different places to measure the capacitive
Fine Particle sensor	sds011	uart		Measure the number of fine dust particles(pm10/pm2.5) in the air. And therefor quality of air.	1	7
Small solar panel		power short it to read		Measure sunlight intensity in W/m² for a panel with a surface area of 54×54 mm.	1	5

Servo controller	PCA9685	i2c	0x40-0x7F	Control servos using fewer connectors, max 16 servos managed by 4 wires trough i2c.	1	5
Distance sensor	VL53L0X	i2c	0x52	Snow height sensor light	1	3
Distance sensor	hc sr04	digital		Snow height sensor ultrasonic	1	3
					29

ADC	ads1115	i2c	0x48,0x49,0x4A,0x4B	Improve measurement of analog signals with more bits.	4	10
Buck converter	lm2596s			Convert 22V from the solar panel to 12V, and to 5V for servos.	2	10
LDO	ld1117			Create 5V from 12V for ESP (microcontroller).		10
Servo	sg90	pwm		solar tracker movement. is managed by servo controller.	2	5	The servo controller has space for 16 units.
Large solar panel				for off grid power with battery	2	10
I2C multiplexer	TCA9548A	i2c	0x70 tot 0x77	Use multiple I2C sensors with the same address (e.g., AS5600).	1	10
battery for backup power				backup for power while dark or not enough sun
bms for backup				backup for power while dark or not enough sun
esp32 dev board				controlling the whole stuff